## Nodes
Node
Germany
Denmark
France

## OffshoreNodes
OffshoreNode
Denmark

## Horizon
Horizon
1
2
3

## Storage
Storage | DependentStorage
Hydro Pump Storage | Li-Ion_BESS
Li-Ion_BESS

## Technology
Technology
Existing
CCS
Lignite
Hcoal
Coal
Gas
Oil
Bio
CoFire
Geo
Nuclear
Hydro_reg
Hydro_ror
Wave
Wind_onshr
Wind_offshr
Solar
Waste

## Generators
Generator | HydroGeneratorWithReservoir | HydroGenerator | ThermalGenerators
Liginite existing | Hydro regulated | Hydro regulated | Liginite existing
Lignite |  | Hydro run-of-the-river | Lignite
Lignite CCS adv |  |  | Lignite CCS adv
Coal existing |  |  | Coal existing
Coal |  |  | Coal
Coal CCS adv |  |  | Coal CCS adv
Gas existing |  |  | Gas existing
Gas OCGT |  |  | Gas OCGT
Gas CCGT |  |  | Gas CCGT
Gas CCS adv |  |  | Gas CCS adv
Oil existing |  |  | Oil existing
Bio existing |  |  | Bio existing
Bio 10 cofiring |  |  | Bio 10 cofiring
Nuclear |  |  | Nuclear
Wave |  |  | Bio
Geo |  |  | Geo
Hydro regulated |  |  | Bio 10 cofiring CCS
Hydro run-of-the-river |  |  | Lignite CCS sup
Bio |  |  | Coal CCS
Wind onshore |  |  | Gas CCS
Wind offshore |  |  | Waste
Solar
Bio 10 cofiring CCS
Lignite CCS sup
Coal CCS
Gas CCS
Waste

## LineType
LineType
HVAC_OverheadLine
HVDC_Cable

## StorageOfNodes
Source: -
Description: Assignment of storage types to nodes
Node | Storage
Germany | Hydro Pump Storage
Germany | Li-Ion_BESS
Denmark | Li-Ion_BESS
France | Hydro Pump Storage
France | Li-Ion_BESS

## DirectionalLines
Source: -
Description: Decleration of arcs in both directions (transmission inteconnections between nodes)
NodeFrom | NodeTo
Denmark | Germany
France | Germany
Germany | Denmark
Germany | France

## LineTypeOfDirectionalLines
Source: -
Description: Assignment of line type to transmission interconnections
FromNode | ToNode | LineType
Denmark | Germany | HVAC_OverheadLine
France | Germany | HVAC_OverheadLine
Germany | Denmark | HVAC_OverheadLine
Germany | France | HVAC_OverheadLine

## GeneratorsOfNode
Source: -
Description: Assignment of generator types to nodes
Node | Generator
Germany | Liginite existing
Germany | Lignite
Germany | Lignite CCS adv
Germany | Coal existing
Denmark | Coal existing
France | Coal existing
Germany | Coal
Denmark | Coal
France | Coal
Germany | Coal CCS adv
Denmark | Coal CCS adv
France | Coal CCS adv
Germany | Gas existing
Denmark | Gas existing
France | Gas existing
Germany | Gas OCGT
Denmark | Gas OCGT
France | Gas OCGT
Germany | Gas CCGT
Denmark | Gas CCGT
France | Gas CCGT
Germany | Gas CCS adv
Denmark | Gas CCS adv
France | Gas CCS adv
Germany | Oil existing
Denmark | Oil existing
France | Oil existing
Germany | Bio existing
Denmark | Bio existing
France | Bio existing
Germany | Bio 10 cofiring
Denmark | Bio 10 cofiring
France | Bio 10 cofiring
Germany | Nuclear
France | Nuclear
France | Wave
Germany | Geo
France | Geo
Germany | Hydro regulated
France | Hydro regulated
Germany | Hydro run-of-the-river
Denmark | Hydro run-of-the-river
France | Hydro run-of-the-river
Germany | Bio
France | Bio
Germany | Wind onshore
Denmark | Wind onshore
France | Wind onshore
Germany | Wind offshore
Denmark | Wind offshore
France | Wind offshore
Germany | Solar
Denmark | Solar
France | Solar
Germany | Bio 10 cofiring CCS
Denmark | Bio 10 cofiring CCS
France | Bio 10 cofiring CCS
Germany | Lignite CCS sup
Germany | Coal CCS
France | Coal CCS
Germany | Gas CCS
France | Gas CCS
Germany | Waste
Denmark | Waste
France | Waste

## GeneratorsOfTechnology
Source: -
Description: Assignment of generator types to technology groups
Technology | Generator
Existing | Liginite existing
Lignite | Liginite existing
Coal | Liginite existing
Lignite | Lignite
Coal | Lignite
CCS | Lignite CCS adv
Lignite | Lignite CCS adv
Coal | Lignite CCS adv
Existing | Coal existing
Hcoal | Coal existing
Coal | Coal existing
Hcoal | Coal
Coal | Coal
CCS | Coal CCS adv
Hcoal | Coal CCS adv
Coal | Coal CCS adv
Existing | Gas existing
Gas | Gas existing
Gas | Gas OCGT
Gas | Gas CCGT
CCS | Gas CCS adv
Gas | Gas CCS adv
Existing | Oil existing
Oil | Oil existing
Existing | Bio existing
Bio | Bio existing
CoFire | Bio 10 cofiring
Nuclear | Nuclear
Wave | Wave
Geo | Geo
Hydro_reg | Hydro regulated
Hydro_ror | Hydro run-of-the-river
Bio | Bio
Wind_onshr | Wind onshore
Wind_offshr | Wind offshore
Solar | Solar
CCS | Bio 10 cofiring CCS
CoFire | Bio 10 cofiring CCS
CCS | Lignite CCS sup
Lignite | Lignite CCS sup
Coal | Lignite CCS sup
CCS | Coal CCS
Hcoal | Coal CCS
Coal | Coal CCS
CCS | Gas CCS
Gas | Gas CCS
Waste | Waste

## Coords
Source: -
Description: Location of nodes for plotting.
Location | Latitude | Longitude
Denmark | 56.2639 | 9.5018
France | 46.2276 | 2.2137
Germany | 51.1657 | 10.4515